## Wireless ID
Manufacturer 1 | Manufacturer Part Number 1 | Comment | Designator | Footprint | Value | Quantity | Supplier Part Number | Unit Price | Currency | Cost in USD
LINX TECHNOLOGIES | ANT-2.45-CHP-T | Antenna | ANT1 | 2.45GHZ-CHP-ANT |  | 1 | ANT-2.45-CHPCT-ND | 1.296 | USD | 1.296
TAIYO YUDEN | JMK212BJ226MG-T | Cap Pol1 | C2 | CAP0805 | 47uF | 1 | 1463398 | 0.44 | AUD | 0.42973
TAIYO YUDEN | TMK105BJ104KV-F | Cap | C3, C4, C5, C8 | 0402 | 100nF | 4 | 1611916 | 0.01 | AUD | 0.039066
MULTICOMP | MCCA000093 | Cap | C6, C7 | 0402 | 12pF | 2 | 1758943 | 0.01 | AUD | 0.019533
KEMET | C0402C333K4RACTU | cap | C9 | 0402 | 33nF | 1 | 1414591 | 0.04 | AUD | 0.039066
TAIYO YUDEN | JMK107BJ475MA-T | cap | C10 | CAP0603 | 4.7uF | 1 | 1463379 | 0.12 | AUD | 0.1172
KEMET | C0402C103K3RACTU | cap | C11 | 0402 | 10nF | 1 | 1650806 | 0.02 | AUD | 0.019533
AVX | 0402YC102KAT2A | cap | C12 | 0402 | 1nF | 1 | 1327660 | 0.04 | AUD | 0.039066
JOHANSON TECHNOLOGY | 500R07S1R5BV4T | cap | C13 | 0402 | 1.5pF | 1 | 1650787 | 0.07 | AUD | 0.068366
TAIYO YUDEN | UMK105CG010BW-F | cap | C14 | 0402 | 1.0pF | 1 | 1683591 | 0.01 | AUD | 0.0097666
KEMET | C0402C222K5RACTU | cap | C15 | 0402 | 2.2nF | 1 | 1414582 | 0.01 | AUD | 0.0097666
AVX | 04025A4R7CAT2A | cap | C16 | 0402 | 4.7pF | 1 | 1327640 | 0.04 | AUD | 0.039066
KEMET | C0402C220J5GACTU | cap | C17, C18 | 0402 | 22pF | 2 | 1414580 | 0.01 | AUD | 0.019533
ABRACON | ATFC-0402-3N9B | Inductor | L1 | 0402 | 3.9nH | 1 | 1628745 | 0.1 | AUD | 0.097666
ABRACON | ATFC-0402-8N2B | Inductor | L2 | 0402 | 8.2nH | 1 | 1628753 | 0.1 | AUD | 0.097666
ABRACON | ATFC-0402-2N7B | Inductor | L3 | 0402 | 2.7nH | 1 | 1628728 | 0.1 | AUD | 0.097666
ROHM | SML-310LTT86N | LED2 | LED | CAP0603 |  | 1 | 1685062 | 0.16 | AUD | 0.15627
TYCO ELECTRONICS / NEOHM | CRG0402J1K0 | Res1 | R2 | 0402 | 1K | 1 | 1174154 | 0.09 | AUD | 0.087899
MULTICOMP | MC 0.0625W 0402 1% 22K | Res3 | R4 | 0402 | 22K | 1 | 1358077 | 0.13 | AUD | 0.12697
Atmel | ATMEGA88PA-MU | ATMEGA168P | U2 | 32M1-A_L |  | 1 | ATMEGA88PA-MU-ND | 3.57 | USD | 3.57
Nordic | nRF24L01+ | nRF24L01+ | U3 | QFN50P400X400X95-20N |  | 1 | COM-00690 | 3.5 | USD | 3.15
AVX Corporation | ST3215SB32768H5HPWAA | XTAL | Y1 | XTAL RTC SMT | 32.768kHz | 1 | 478-5428-1-ND | 1.5 | USD | 1.5
TXC CORPORATION | 7B-16.000MAAJ-T | XTAL | Y2 | XTAL-SPK-5032 | 16MHz | 1 | 887-1104-1-ND | 1.13 | USD | 1.13
[9 empty] | Total Cost: | 12.1598
[9 empty] | +17% | 14.227
1 AUD = | 0.97666 | USD