## WIDLoggerBOM1
Comment | Designator | Value | Footprint | Manufacturer 1 | Manufacturer Part Number 1 | Qty Per Board | Supplier 1 | Supplier Part Number 1 | Supplier Stock 1 | Qty for 20 Boards | Supplier Unit Price | Supplier Subtotal 1 | Supplier Currency | Subtotal (USD)
Cap | C1, C2 | 15pF | CAP0603 | MURATA | GRM1885C1H150JA01D | 2 | Farnell | 8819823 | 205 | 50 | 0.02 | 0.8 | AUD | 0.7808
Cap Pol1 | C3 | 33uF | CAPPR2-5x6.8 | ILLINOIS CAPACITOR | 336CKS050M | 1 | Farnell | 1203665 | 1277 | 20 | 0.08 | 1.62 | AUD | 1.5811
Cap | C4, C5, C6, C7, C8, C19, C21 | 100nF | CAP0603 | MULTICOMP | MCCA000255 | 7 | Farnell | 1759122 | 850 | 140 | 0.01 | 1.82 | AUD | 1.7763
cap | C9 | 33nF | 0402 | KEMET | C0402C333K4RACTU | 1 | Farnell | 1414591 | 477 | 20 | 0.04 | 0.8 | AUD | 0.7808
cap | C10 | 4.7uF | CAP0603 | TAIYO YUDEN | JMK107BJ475MA-T | 1 | Farnell | 1463379 | 143339 | 20 | 0.12 | 2.36 | AUD | 2.3034
cap | C11 | 10nF | 0402 | KEMET | C0402C103K3RACTU | 1 | Farnell | 1650806 | 534 | 20 | 0.02 | 0.4 | AUD | 0.3904
cap | C12 | 1nF | CAP0402 | AVX | 0402YC102KAT2A | 1 | Digi-Key | 311-1352-1-ND | 182020 | 20 | 0.011 | 0.22 | USD | 0.22 | *
cap | C13 | 1.5pF | 0402 | JOHANSON TECHNOLOGY | 500R07S1R5BV4T | 1 | Farnell | 1650787 | 275 | 20 | 0.07 | 1.3 | AUD | 1.2688
cap | C14 | 1.0pF | 0402 | TAIYO YUDEN | UMK105CG010BW-F | 1 | Farnell | 1683591 | 9500 | 20 | 0.01 | 0.2 | AUD | 0.1952
cap | C15 | 2.2nF | 0402 | KEMET | C0402C222K5RACTU | 1 | Farnell | 1414582 | 84 | 20 | 0.01 | 0.24 | AUD | 0.23424
cap | C16 | 4.7pF | 0402 | AVX | 04025A4R7CAT2A | 1 | Farnell | 1327640 | 582 | 20 | 0.04 | 0.82 | AUD | 0.80032
cap | C17, C18 | 22pF | 0402 | KEMET | C0402C220J5GACTU | 2 | Farnell | 1414580 | 520 | 40 | 0.01 | 0.48 | AUD | 0.46848
Cap | C20 | 10nF | CAP0603 | MULTICOMP | MCCA000238 | 1 | Farnell | 1759104 | 140 | 100 | 0.01 | 1.3 | AUD | 1.2688
Cap | C22 | 10uF | 1210TantCap | AVX | TPSB106K016R0800 | 1 | Farnell | 1135112 | 1425 | 20 | 1.19 | 23.8 | AUD | 23.2288
Cap | C23 | 1uF | CAP0805 | MULTICOMP | MCCA000552 | 1 | Farnell | 1759432 | 1300 | 100 | 0.04 | 4.2 | AUD | 4.0992
FerriteBead | FB1 |  | RES0603 | MURATA | BLM18AG102SN1D | 1 | Farnell | 1515671 | 17865 | 20 | 0.03 | 0.56 | AUD | 0.54656
SMA-Con | J1 |  | SMA-CON | ChangHong | SMA Female RP PCB Mount | 1 | Sparkfun | WRL-00592 | 4078 | 20 | 1.76 | 35.2 | USD | 35.2
USB-B | J2 |  | USBB-CON-TH | FCI | 61729-1010BLF | 1 | Farnell | 1632146 | 1216 | 20 | 0.87 | 17.4 | AUD | 16.9824
Inductor | L1 | 3.9nH | 0402 | ABRACON | ATFC-0402-3N9B | 1 | Farnell | 1628745 | 7370 | 20 | 0.1 | 2 | AUD | 1.952
Inductor | L2 | 8.2nH | 0402 | ABRACON | ATFC-0402-8N2B | 1 | Farnell | 1628753 | 7185 | 20 | 0.1 | 2 | AUD | 1.952
Inductor | L3 | 2.7nH | 0402 | ABRACON | ATFC-0402-2N7B | 1 | Farnell | 1628728 | 7710 | 20 | 0.1 | 2 | AUD | 1.952
Header 2 | P2 |  | Screw Terminal 0.2" | On Shore Technology Inc | OSTTA024163 | 1 | Digi-Key | ED2580-ND | 15701 | 20 | 0.25 | 5.04 | USD | 5.04
Res3 | R1, R2 | 270R | RESC1608L | YAGEO (PHYCOMP) | RT0603FRE07270RL | 2 | Digi-Key | RMCF0603JT270R | 96086 | 40 | 0.017 | 0.68 | USD | 0.68 | *
Res3 | R3 | 4k7 | RESC1608L | VISHAY DRALORIC | CRCW06034K70FKEA | 1 | Farnell | 1469807 | 4993 | 20 | 0.02 | 0.4 | AUD | 0.3904
Res3 | R4 | 22K | 0402 | MULTICOMP | MC 0.0625W 0402 1% 22K | 1 | Farnell | 1358077 | 892 | 50 | 0.13 | 6.4 | AUD | 6.2464
Res3 | R5 | 10k | RESC1608L | VISHAY DRALORIC | CRCW060310K0JNEA | 1 | Farnell | 1469749 | 1500 | 20 | 0.07 | 1.3 | AUD | 1.2688
LED0 | RX |  | CAP0603 | KINGBRIGHT | KP-1608SGC | 1 | Farnell | 1226392 | 10976 | 20 | 0.135 | 2.7 | AUD | 2.6352
LED0 | TX |  | CAP0603 | OSRAM | LSR976 | 1 | Farnell | 8529833 | 40912 | 20 | 0.177 | 3.54 | AUD | 3.455 |  | not supplier numbers, manufacturer numbers:
SPI Serial Flash Memory | U2 |  | S08 | Numonyx/ST Micro | M25P16-VMN6TP | 1 | Digi-Key | M25P16-VMN6TPCT-ND | 1715 | 20 | 1.71 | 34.2 | USD | 34.2 | Alternatives: | M25PE16-VMW6TGCT-ND | SST26VF016-80-5I-S2AE | SST25VF016B-75-4I-S2AF
nRF24L01+ | U3 |  | QFN50P400X400X95-20N | Nordic | nRF24L01+ | 1 | Sparkfun | COM-00690 | 214 | 20 | 3.5 | 70 | USD | 70 |  | (Digikey) | (Mouser) | (Element 14)
FT232RL | U4 |  | SSOP28-0.65mm | FTDI | FT232RL | 1 | Sparkfun | COM-00650 | 31228 | 20 | 4.05 | 81 | USD | 81
LP2981-3.3V | U5 |  | SOT23-5P285X122-5N | Texas Instruments | LP2981-33DBVR | 1 | Digi-Key | 296-17360-1-ND | 52463 | 20 | 0.88 | 17.6 | USD | 17.6
XTAL | Y1 |  | XTAL 32768Hz SMT3 | AVX Corporation | ST3215SB32768H5HPWAA | 1 | Digi-Key | 478-5428-1-ND | 36791 | 20 | 1.35 | 27 | USD | 27
16MHz | Y2 | 16.000 MHz | XTAL-SPK-5032 | Abracon Corporation | ABM3B-16.000MHZ-B2-T | 1 | Digi-Key | 535-9122-1-ND | 7913 | 20 | 1.63 | 32.5 | USD | 32.5
[13 empty] | 20 Boards: | 379.9974
[13 empty] | 1 Board: | 18.9999
AUD to USD conversion:
1 AUD = | 0.976 | USD